## Sheet
| Project Number (NEI): | 10.010 |  |  | Not Valid for sloping fields
| Site Address | 3102 East Main |  |  | Not Valid for pumped systems
All Units in Decimal Feet U/N/O
| Design Information |  |  |  | Contractor: Please Call out Addt'l Excav. Unit Costs
| Total Daily Flow, Gallons per day (GPD) | 460
| Soil Category | 9
| Loading Rate | 0.4
| Min. Leach Area | 1150 | (Flow / Loadrate)
| Min. No. Eljens | 42 | Min. Leaching area / 28) rounded up
| Leaching Area Provided | 1176
| Max Finish Grade | 103.58
| Min Finish Grade | 102.58
|  | 100 | highest existing grade
| Eljen Invert | 101.08
| Eljen Bottom | 100.5
| Strip Elevation | 100 | subject to bottom inspection | subject to bottom inspection
| SHGWT El: | 100.5
| Ledge El: | 98.33
| Seasonal High Water Table Depth | 2.5 | FT
| Ledge Depth | 6.67 | FT
|  | 102 | 101.99 | 0.01 | 25 | 0.25 | 101.74 | 0.25' | 101.49 | 25 | 0.01 | 0.25 | 101.24 | 101.08 | 0.16 | 101.08
|  | Min. Finish Grade at Structure | Inv. at Structure | slope house to tank | slope house to tank | elev. drop | tank inv. | elev drop in tank (3"). | tank outlet elev. | lenght tank to dbox. | slope tank to dbox. | elev. drop | dbox inlet invert | dbox outlet invert | dbox elev drop (2") | Eljen Invert
Duplicate - watch manual edits
error, additional fill needed at invert to structure!
Finish Grade at Tank, Minimum
100 | [12 empty] | 103.83
Existing Grade at Septic Tank
Top of Tank
97.5 | [12 empty] | 102.83
SHGWT El. at Septic Tank
Min. 1 ft. cover over tank
93.33
Ledge El. at Septic Tank
Bottom of Tank
97.16
ledge removal required!!!
[13 empty] | 12,930 LBS | Tank Weight
[13 empty] | 16372.125 | Buoyancy Required = ((ex. grade - water table) x tank dims x 110 #/cuft)
[13 empty] | 3442.12 | LBS
Anti Float Base Required, tank dims x 150 psf conc
0.39
Depth of Anti Float Base (150 psf conc)